## Arm Controls
Parameter | Value | Units | Source |  |  | Pythagorean Theorem | c^2=a^2+b^2 | For right triangles only
x | 6 | inches | inputs |  |  | Law of cosines | c^2=a^2+b^2-2a*b*cos(theta) | For generalized triangles
y | 22 | inches | inputs |  |  | Law of cosines | cos(C)=(c^2-a^2-b^2)/(-2ab) | For generalized triangles
S1 | 100.1751 | degrees | calculated |  |  |  | cos(A)=(a^2-c^2-b^2)/(-2cb)
S2 | 139.3147 | degrees | calculated |  |  |  | cos(B)=(b^2-a^2-c^2)/(-2ac)
Lower | 12.625 | inches | constant
Upper | 12.625 | inches | constant
c | 22.8035 | inches | calculated |  |  | Min A Angle | 15 | Degrees
N | 74.7449 | degrees | calculated
B | 25.4302 | degrees | calculated
A | 129.1396 | degrees | calculated
M | -10.1751 | degrees | calculated
Parameter | Lower_X | Lower_Y | Upper_X | Upper_Y
0 | 0 | 0 | -2.2303 | 12.4264
1 | -2.2303 | 12.4264 | 6 | 22
Final | -2.2303 | 12.4264 | 8.2303 | 9.5736
Length | 12.625 |  | 12.625
Requested Range | 22.8035
Max Range | 25.25 |  |  | Claw Dimensions
Min Range | 3.2958 |  |  | x | 3.375
Within Range | TRUE |  |  | y | 5

## Claw
| Width | Height | Offset X | Offset Y | Relative To | Upper Arm Slope
Rotation Servo | 2.5 | 2.75 | 0.5 | 0.5 | Arm Joint | 1.1632 | 1.1632
Rotation Joint |  |  | 1 | -2.5 | Arm Joint | y = mx + b
Claw Holder | 3.5 | 0.25 |  |  | Rotation Joint | b = y - m*x
Claw | 4.75 | 5 | 1 | -3 | Claw Holder | 15.0207
Rotation of Servo | 0 |  |  |  |  | x = (y-b)/m
| X | Y |  |  |  | X value at top of claw
Arm Joint | 6 | 22 |  |  |  | 3.6359 | 19.25
Bottom Left of Servo | 6.5 | 19.75 |  |  |  | 6.4298 | 22.5
Bottom Right of Servo | 9 | 19.75 |  |  |  | 5.5702 | 21.5
Top Left of Servo | 6.5 | 22.5 |  |  |  | 4.7105 | 20.5
Top Right of Servo | 9 | 22.5 |  |  |  | -0.017825 | 15
Rotation Joint | 7 | 19.5
Claw Holder BL | 7 | 19.25
Claw Holder BR | 10.5 | 19.25
Claw Holder TL | 7 | 19.5
Claw Holder TR | 10.5 | 19.5
Claw BL | 8.125 | 14.25
Claw BR | 11.625 | 14.25
Claw TL | 8.125 | 19.25
Claw TR | 11.625 | 19.25
A Joint | -2.2303 | 12.4264
| 0 | 0

## Claw Vertical
| X | Y
| Width | Length | Offset X | Offset Y | Relative To
Rotation Joint |  |  | 0 | -2.5 | Arm Joint
Claw Holder | 1 | 3.5 | 0 | 0 | Rotation Joint
Claw | 1 | 4.75 | 0 | -3 | Claw Holder
Rotation of Servo | 0

## Motor Commands
|  | Input | Output
Deadzone | 0.2 | 0 | 0
Speed Scale | 1 | 0.05 | 0
|  | 0.1 | 0
|  | 0.15 | 0
|  | 0.2 | 0
|  | 0.25 | 0.015625
|  | 0.3 | 0.027
|  | 0.35 | 0.042875
|  | 0.4 | 0.064
|  | 0.45 | 0.091125
|  | 0.5 | 0.125
|  | 0.55 | 0.16638
|  | 0.6 | 0.216
|  | 0.65 | 0.27463
|  | 0.7 | 0.343
|  | 0.75 | 0.42188
|  | 0.8 | 0.512
|  | 0.85 | 0.61412
|  | 0.9 | 0.729
|  | 0.95 | 0.85737
|  | 1 | 1